## Stückliste
Commodore PET Joystick Adapter Rev. 0
Bill of Material Rev. 0.0
Pos. | Qty | Value | Footprint | Ref.-No. | Comment
1 | 1 | 220-2-01-00 | 2 Layer | PCB Rev. 0 | 2 layer, Cu 35µ, HASL, 48.0mm x 77.0mm, 1.6mm FR4
2 | 1 | 2x3 box header, 2.54mm | 2X03WV | J3 | e.g. Reichelt WSL 6G. Option: Power from tape
3 | 2 | Dsub, 9p, male, horizontal | DS9M-H | J6, J7 | e.g. Reichelt BKL 10120037
4 | 1 | Dsub, 9p, male, vertical | DS09M-V | J8 | e.g. Reichelt D-SUB ST 09P
5 | 1 | 10k | R-10 | R5 | 1/4W, 1% or better
6 | 1 | 10u/16V | C5,0/2,0 | C4 | aluminum electrolytic, Æ5.0mm/pitch 2.0mm 105°C, l=11mm, e.G. Reichelt RD1C106M05011180
7 | 4 | 1N4148 | D1, D2, D3, D4 |  | standard silicon diode
8 | 1 | 27k | R-10 | R4 | 1/4W, 1% or better. 27k for -4dBU or 62k for -10dBU audio level.
9 | 1 | FCR681465P | FCR681465P | J2 | Cliff. 2,5mm/5.5mm barrel connector. E.g. Reichelt CLIFF FCR681465P Option: external Power
10 | 1 | Edge connector, 2x12, 3.96mm | USERPORT | J1 | edge connector, C64 user port, Ali Express, "series 805" or other
11 | 1 | RCJ-022 | RCJ-02X | J4 | CUI Inc., RCA jack, vertical, red. Mouser: 490-RCJ-022, Digikey: CP-1407-ND. Alternative part: Keystone 577
12 | 1 | RCJ-023 | RCJ-02X | J5 | CUI Inc., RCA jack, vertical, white. Mouser: 490-RCJ-023, Digikey: CP-1408-ND. Alternative part: Keystone 584